## Start Here
Baofeng UV-5R Guide: Fargo, ND
What is in this workbook
Menu Settings: all 41 menu items (0-40), what each does, and a suggested setting for a beginner who is mostly listening.
Fargo Channels: weather radio, local ham repeaters, calling frequencies, MURS, and BNSF railroad channels you can listen to around Fargo-Moorhead.
FRS & GMRS: all 22 channels with frequencies, power limits, and who may transmit on them.
Digital (can't hear): local systems that are digital. A UV-5R only does analog FM, so these sound like buzzing or nothing.
CHIRP Import: the same channels laid out for CHIRP, the free programming software. A matching .csv file is included to import directly.
How to use the menu
MENU, then arrows (or type the number), then MENU to open the item, arrows to change it, MENU to save, EXIT to leave.
The rules, in plain English (US)
Listening to any frequency in this workbook is legal.
Transmitting on ham repeaters or ham simplex needs an FCC amateur license (Technician or higher).
Do NOT transmit on FRS, GMRS, MURS, weather, or railroad channels with a UV-5R. It is not FCC-certified for FRS/GMRS/MURS, and the others are not public channels.
In the CHIRP file, every non-ham channel is set to receive-only (Duplex = off), so the radio will refuse to transmit on them.
Color key
Green = you can listen with a UV-5R today
Orange = you can listen; transmitting needs a ham license
Grey = the UV-5R cannot receive it (digital or AM)
Sources (checked Oct 19, 2026)
Repeaters: RepeaterBook, Fargo ND city search and I-94 / I-29 corridor listings (repeaterbook.com)
Weather radio: WXK42 Fargo, 162.475 MHz (broadcastify.com feed 25190; emergencyradio.org)
Railroad: BNSF Fargo-Dilworth feed channel list (broadcastify.com feed 5829)
FRS/GMRS: FCC rules 47 CFR 95.1763 (GMRS channels), 95.567/95.1767 (power), via law.cornell.edu
Public safety: ND SIRN 20/20 is a P25 Phase II digital trunked system (wiki.radioreference.com)
Repeater listings change. Before relying on one, check repeaterbook.com or ask Red River Radio Amateurs (rrra.org), which meets the 3rd Tuesday at 7 PM in West Fargo.

## Menu Settings
# | Screen name | What it does | Suggested setting | Matters for
0 | SQL | Squelch: mutes static until a signal comes in (0-9) | 4 | Listening
1 | STEP | How far each arrow press changes the frequency | 12.5K | Listening
2 | TXP | Transmit power (high/low) | LOW | Transmitting
3 | SAVE | Battery saver | 1:1 or higher | Listening
4 | VOX | Voice-activated transmit | OFF | Transmitting
5 | WN | Wide or narrow signal width (must match the signal) | WIDE (set per channel) | Listening
6 | ABR | How long the backlight stays on (seconds) | 5 | Listening
7 | TDR | Dual watch: listens to line A and line B at once | ON if watching two things, else OFF | Listening
8 | BEEP | Key beeps | ON while learning | Listening
9 | TOT | Maximum transmit time before cutoff (seconds) | 60 | Transmitting
10 | R-DCS | Receive digital code filter | OFF | Tones
11 | R-CTCS | Receive tone filter | OFF | Tones
12 | T-DCS | Transmit digital code | OFF | Tones
13 | T-CTCS | Transmit tone (needed by most repeaters) | OFF (set per repeater later) | Tones
14 | VOICE | Spoken prompts: English, Chinese, or off | ENG while learning | Listening
15 | ANI-ID | Radio ID code (business use) | Leave as is | Ignore
16 | DTMFST | Plays keypad tones out loud | OFF | Ignore
17 | S-CODE | Pre-stored keypad tone codes | Leave as is | Ignore
18 | SC-REV | What scanning does after finding a signal (TO / CO / SE) | CO (waits until the signal stops) | Listening
19 | PTT-ID | Sends an ID code when transmitting | OFF | Transmitting
20 | PTT-LT | Delay before the ID code goes out | Leave as is | Transmitting
21 | MDF-A | What line A shows: frequency, channel number, or name | FREQ now, NAME once channels are named | Listening
22 | MDF-B | What line B shows | Same as line A | Listening
23 | BCL | Blocks transmitting on a busy channel | ON | Transmitting
24 | AUTOLK | Auto keypad lock (hold # to unlock) | OFF while learning | Listening
25 | SFT-D | Repeater offset direction (+/-) | OFF (set per repeater later) | Repeater
26 | OFFSET | Repeater offset amount (0.600 on 2 m, 5.000 on 70 cm) | Leave as is | Repeater
27 | MEM-CH | Save the current frequency to a channel | (action, not a setting) | Channels
28 | DEL-CH | Delete a saved channel | (action, not a setting) | Channels
29 | WT-LED | Screen color when idle | Your pick (BLUE) | Listening
30 | RX-LED | Screen color when receiving | ORANGE | Listening
31 | TX-LED | Screen color when transmitting | PURPLE (warns you) | Transmitting
32 | AL-MOD | Emergency alarm mode | SITE | Ignore
33 | BAND | Switch between VHF and UHF in frequency mode | As needed (VHF for weather) | Listening
34 | TDR-AB | Which line gets priority in dual watch | OFF | Listening
35 | STE | Removes the static burst at the end of a transmission | OFF | Transmitting
36 | RP-STE | Same, for repeaters | OFF | Transmitting
37 | RPT-RL | Delay for repeater tail removal | OFF | Transmitting
38 | PONMSG | Power-on screen: test, message, or battery voltage | BATT / VOLT if offered | Listening
39 | ROGER | Beep when you release the talk button | OFF | Transmitting
40 | RESET | Reset settings (VFO) or everything incl. channels (ALL) | Don't use unless needed | Careful
Menu numbers can shift slightly between firmware versions; if yours differ, go by the screen name. Green rows matter while you are only listening.

## Fargo Channels
CH | Name (7 char) | Frequency (MHz) | Offset (transmit) | Tone to transmit | Width (Menu 5) | Type | Location | Can you transmit? | Notes | Source
0 | WXFARGO | 162.475 | (receive only) | No tone | Wide | NOAA Weather | Fargo / nationwide | No (receive only) | Fargo NOAA Weather Radio, station WXK42 (your local station) | broadcastify.com feed 25190
1 | WX1 | 162.55 | (receive only) | No tone | Wide | NOAA Weather | Fargo / nationwide | No (receive only) | Other NOAA weather frequency; may pick up a neighboring station | broadcastify.com feed 25190
2 | WX2 | 162.4 | (receive only) | No tone | Wide | NOAA Weather | Fargo / nationwide | No (receive only) | Other NOAA weather frequency; may pick up a neighboring station | broadcastify.com feed 25190
3 | WX4 | 162.425 | (receive only) | No tone | Wide | NOAA Weather | Fargo / nationwide | No (receive only) | Other NOAA weather frequency; may pick up a neighboring station | broadcastify.com feed 25190
4 | WX5 | 162.45 | (receive only) | No tone | Wide | NOAA Weather | Fargo / nationwide | No (receive only) | Other NOAA weather frequency; may pick up a neighboring station | broadcastify.com feed 25190
5 | WX6 | 162.5 | (receive only) | No tone | Wide | NOAA Weather | Fargo / nationwide | No (receive only) | Other NOAA weather frequency; may pick up a neighboring station | broadcastify.com feed 25190
6 | WX7 | 162.525 | (receive only) | No tone | Wide | NOAA Weather | Fargo / nationwide | No (receive only) | Other NOAA weather frequency; may pick up a neighboring station | broadcastify.com feed 25190
7 | K0EED | 145.49 | -0.600 MHz | 82.5 Hz | Wide | Ham repeater | Fargo, Perficient Tower | Ham license required | FM; also linked to EchoLink and IRLP | RepeaterBook
8 | KC0KAE | 146.715 | -0.600 MHz | 123.0 Hz | Wide | Ham repeater | Fargo, Courthouse Annex | Ham license required | FM | RepeaterBook
9 | W0RRW | 146.97 | -0.600 MHz | No tone | Wide | Ham repeater | Fargo | Ham license required | FM, no tone needed | RepeaterBook
10 | W0HSC | 147.09 | +0.600 MHz | No tone | Wide | Ham repeater | Fargo, NDSU | Ham license required | FM plus Yaesu Fusion digital (you hear the FM users) | RepeaterBook
11 | W0ILO2M | 145.35 | -0.600 MHz | 123.0 Hz | Wide | Ham repeater | Moorhead | Ham license required | FM | RepeaterBook
12 | W0ILO70 | 444.875 | +5.000 MHz | 123.0 Hz | Wide | Ham repeater | Moorhead | Ham license required | FM, UHF | RepeaterBook
13 | W0JPJ | 442.5 | +5.000 MHz | DCS 065 | Wide | Ham repeater | Moorhead | Ham license required | FM plus Fusion; uses DCS code 065 instead of a tone | RepeaterBook
14 | GRANDIN | 146.76 | -0.600 MHz | 123.0 Hz | Wide | Ham repeater | Grandin, ND (about 30 mi north) | Ham license required | FM (W0ILO) | RepeaterBook
15 | CALL2M | 146.52 | Simplex | No tone | Wide | Ham simplex | Nationwide | Ham license required | National 2 m calling frequency (radio-to-radio, no repeater) | ARRL band plan
16 | CALL70 | 446 | Simplex | No tone | Wide | Ham simplex | Nationwide | Ham license required | National 70 cm calling frequency | ARRL band plan
17 | MURS1 | 151.82 | (receive only) | No tone | Narrow | MURS | Nationwide | No with a UV-5R (not certified) | License-free channels for certified MURS radios: farms, businesses, hobbyists | 47 CFR 95.2763
18 | MURS2 | 151.88 | (receive only) | No tone | Narrow | MURS | Nationwide | No with a UV-5R (not certified) | License-free channels for certified MURS radios: farms, businesses, hobbyists | 47 CFR 95.2763
19 | MURS3 | 151.94 | (receive only) | No tone | Narrow | MURS | Nationwide | No with a UV-5R (not certified) | License-free channels for certified MURS radios: farms, businesses, hobbyists | 47 CFR 95.2763
20 | MURS4 | 154.57 | (receive only) | No tone | Wide | MURS | Nationwide | No with a UV-5R (not certified) | License-free channels for certified MURS radios: farms, businesses, hobbyists | 47 CFR 95.2763
21 | MURS5 | 154.6 | (receive only) | No tone | Wide | MURS | Nationwide | No with a UV-5R (not certified) | License-free channels for certified MURS radios: farms, businesses, hobbyists | 47 CFR 95.2763
22 | BNSFDSP | 160.92 | (receive only) | No tone | Narrow | BNSF Railroad | Fargo-Dilworth area | No (receive only) | AAR 54: Willmar dispatcher and Red River Valley | broadcastify.com feed 5829
23 | DILTERM | 161.25 | (receive only) | No tone | Narrow | BNSF Railroad | Fargo-Dilworth area | No (receive only) | AAR 76: Dilworth terminal | broadcastify.com feed 5829
24 | DILYARD | 160.41 | (receive only) | No tone | Narrow | BNSF Railroad | Fargo-Dilworth area | No (receive only) | AAR 20: Dilworth yard | broadcastify.com feed 5829
25 | STAPLES | 161.415 | (receive only) | No tone | Narrow | BNSF Railroad | Fargo-Dilworth area | No (receive only) | AAR 85: Staples Sub West | broadcastify.com feed 5829
26 | HILLSBO | 161.1 | (receive only) | No tone | Narrow | BNSF Railroad | Fargo-Dilworth area | No (receive only) | AAR 66: Hillsboro Sub | broadcastify.com feed 5829
27 | JMSTOWN | 160.695 | (receive only) | No tone | Narrow | BNSF Railroad | Fargo-Dilworth area | No (receive only) | AAR 39: Jamestown Sub | broadcastify.com feed 5829
28 | MINOT E | 161.16 | (receive only) | No tone | Narrow | BNSF Railroad | Fargo-Dilworth area | No (receive only) | AAR 70: Minot East | broadcastify.com feed 5829
CH numbers match the CHIRP Import tab, so after importing, channel 0 on the radio is Fargo weather, and so on.
Weekly nets: Red River Radio Amateurs (rrra.org) lists a Sunday 9:00 PM VHF/UHF net; ask the club which repeater it uses. Listening to a net is the best way to learn how hams talk.
Tones only matter when you transmit through a repeater. For listening, leave tones off and you hear everything on the frequency.

## FRS & GMRS
Channel | Frequency (MHz) | Group | FRS max power | FRS width | GMRS max power | GMRS width | GMRS repeater input (MHz) | UV-5R
1 | 462.5625 | Shared FRS/GMRS (462 MHz interstitial) | 2 W | 12.5 kHz (narrow) | 5 W | 20 kHz (wide) |  | Listen only with a UV-5R
2 | 462.5875 | Shared FRS/GMRS (462 MHz interstitial) | 2 W | 12.5 kHz (narrow) | 5 W | 20 kHz (wide) |  | Listen only with a UV-5R
3 | 462.6125 | Shared FRS/GMRS (462 MHz interstitial) | 2 W | 12.5 kHz (narrow) | 5 W | 20 kHz (wide) |  | Listen only with a UV-5R
4 | 462.6375 | Shared FRS/GMRS (462 MHz interstitial) | 2 W | 12.5 kHz (narrow) | 5 W | 20 kHz (wide) |  | Listen only with a UV-5R
5 | 462.6625 | Shared FRS/GMRS (462 MHz interstitial) | 2 W | 12.5 kHz (narrow) | 5 W | 20 kHz (wide) |  | Listen only with a UV-5R
6 | 462.6875 | Shared FRS/GMRS (462 MHz interstitial) | 2 W | 12.5 kHz (narrow) | 5 W | 20 kHz (wide) |  | Listen only with a UV-5R
7 | 462.7125 | Shared FRS/GMRS (462 MHz interstitial) | 2 W | 12.5 kHz (narrow) | 5 W | 20 kHz (wide) |  | Listen only with a UV-5R
8 | 467.5625 | Shared FRS/GMRS (467 MHz interstitial) | 0.5 W | 12.5 kHz (narrow) | 0.5 W | 12.5 kHz (narrow) |  | Listen only with a UV-5R
9 | 467.5875 | Shared FRS/GMRS (467 MHz interstitial) | 0.5 W | 12.5 kHz (narrow) | 0.5 W | 12.5 kHz (narrow) |  | Listen only with a UV-5R
10 | 467.6125 | Shared FRS/GMRS (467 MHz interstitial) | 0.5 W | 12.5 kHz (narrow) | 0.5 W | 12.5 kHz (narrow) |  | Listen only with a UV-5R
11 | 467.6375 | Shared FRS/GMRS (467 MHz interstitial) | 0.5 W | 12.5 kHz (narrow) | 0.5 W | 12.5 kHz (narrow) |  | Listen only with a UV-5R
12 | 467.6625 | Shared FRS/GMRS (467 MHz interstitial) | 0.5 W | 12.5 kHz (narrow) | 0.5 W | 12.5 kHz (narrow) |  | Listen only with a UV-5R
13 | 467.6875 | Shared FRS/GMRS (467 MHz interstitial) | 0.5 W | 12.5 kHz (narrow) | 0.5 W | 12.5 kHz (narrow) |  | Listen only with a UV-5R
14 | 467.7125 | Shared FRS/GMRS (467 MHz interstitial) | 0.5 W | 12.5 kHz (narrow) | 0.5 W | 12.5 kHz (narrow) |  | Listen only with a UV-5R
15 | 462.55 | Shared FRS/GMRS (462 MHz main); also GMRS repeater outputs | 2 W | 12.5 kHz (narrow) | 50 W | 20 kHz (wide) | 467.550 | Listen only with a UV-5R
16 | 462.575 | Shared FRS/GMRS (462 MHz main); also GMRS repeater outputs | 2 W | 12.5 kHz (narrow) | 50 W | 20 kHz (wide) | 467.575 | Listen only with a UV-5R
17 | 462.6 | Shared FRS/GMRS (462 MHz main); also GMRS repeater outputs | 2 W | 12.5 kHz (narrow) | 50 W | 20 kHz (wide) | 467.600 | Listen only with a UV-5R
18 | 462.625 | Shared FRS/GMRS (462 MHz main); also GMRS repeater outputs | 2 W | 12.5 kHz (narrow) | 50 W | 20 kHz (wide) | 467.625 | Listen only with a UV-5R
19 | 462.65 | Shared FRS/GMRS (462 MHz main); also GMRS repeater outputs | 2 W | 12.5 kHz (narrow) | 50 W | 20 kHz (wide) | 467.650 | Listen only with a UV-5R
20 | 462.675 | Shared FRS/GMRS (462 MHz main); also GMRS repeater outputs | 2 W | 12.5 kHz (narrow) | 50 W | 20 kHz (wide) | 467.675 | Listen only with a UV-5R
21 | 462.7 | Shared FRS/GMRS (462 MHz main); also GMRS repeater outputs | 2 W | 12.5 kHz (narrow) | 50 W | 20 kHz (wide) | 467.700 | Listen only with a UV-5R
22 | 462.725 | Shared FRS/GMRS (462 MHz main); also GMRS repeater outputs | 2 W | 12.5 kHz (narrow) | 50 W | 20 kHz (wide) | 467.725 | Listen only with a UV-5R
FRS: no license; only FCC-certified FRS radios (the bubble-pack walkie-talkies) may transmit.
GMRS: needs an FCC GMRS license (no test; one license covers your immediate family) AND a GMRS-certified radio. The UV-5R is neither, so only listen here.
GMRS repeaters listen on a 467 MHz input and retransmit on the matching 462 MHz channel (15-22). The input is exactly 5 MHz above the output.
Sources: 47 CFR 95.1763 (GMRS channels), 95.1767 (GMRS power), 95.563 / 95.567 (FRS), via law.cornell.edu.

## Digital (can't hear)
Frequency | Who | Mode | Notes
443.400 (+5) | K0RQ, Fargo | DMR / D-STAR / Fusion | Digital ham repeater (RepeaterBook)
444.625 (+5) | KD0IOE, West Fargo | DMR | Digital ham repeater (RepeaterBook)
444.000 (+5) | KD0SWQ, NDSU | D-STAR / Fusion | Listed as off-air on RepeaterBook
442.375 (+5) | KC0LOK, Fargo | NXDN | Listed as off-air on RepeaterBook
(trunked system) | Police, fire, EMS (ND SIRN 20/20) | P25 Phase II digital; law traffic encrypted | Needs a Phase II digital scanner. Broadcastify streams Fargo Fire online.
118-137 MHz | Hector International Airport (aircraft) | AM airband | The UV-5R cannot receive AM airband

## CHIRP Import
Location | Name | Frequency | Duplex | Offset | Tone | rToneFreq | cToneFreq | DtcsCode | DtcsPolarity | Mode | TStep | Skip | Comment | URCALL | RPT1CALL | RPT2CALL | DVCODE
0 | WXFARGO | 162.475000 | off | 0.000000 |  | 88.5 | 88.5 | 023 | NN | FM | 5.00 |  | Fargo NOAA Weather Radio, station WXK42 (your local station)
1 | WX1 | 162.550000 | off | 0.000000 |  | 88.5 | 88.5 | 023 | NN | FM | 5.00 |  | Other NOAA weather frequency; may pick up a neighboring stat
2 | WX2 | 162.400000 | off | 0.000000 |  | 88.5 | 88.5 | 023 | NN | FM | 5.00 |  | Other NOAA weather frequency; may pick up a neighboring stat
3 | WX4 | 162.425000 | off | 0.000000 |  | 88.5 | 88.5 | 023 | NN | FM | 5.00 |  | Other NOAA weather frequency; may pick up a neighboring stat
4 | WX5 | 162.450000 | off | 0.000000 |  | 88.5 | 88.5 | 023 | NN | FM | 5.00 |  | Other NOAA weather frequency; may pick up a neighboring stat
5 | WX6 | 162.500000 | off | 0.000000 |  | 88.5 | 88.5 | 023 | NN | FM | 5.00 |  | Other NOAA weather frequency; may pick up a neighboring stat
6 | WX7 | 162.525000 | off | 0.000000 |  | 88.5 | 88.5 | 023 | NN | FM | 5.00 |  | Other NOAA weather frequency; may pick up a neighboring stat
7 | K0EED | 145.490000 | - | 0.600000 | Tone | 82.5 | 88.5 | 023 | NN | FM | 5.00 |  | FM; also linked to EchoLink and IRLP
8 | KC0KAE | 146.715000 | - | 0.600000 | Tone | 123.0 | 88.5 | 023 | NN | FM | 5.00 |  | FM
9 | W0RRW | 146.970000 | - | 0.600000 |  | 88.5 | 88.5 | 023 | NN | FM | 5.00 |  | FM, no tone needed
10 | W0HSC | 147.090000 | + | 0.600000 |  | 88.5 | 88.5 | 023 | NN | FM | 5.00 |  | FM plus Yaesu Fusion digital (you hear the FM users)
11 | W0ILO2M | 145.350000 | - | 0.600000 | Tone | 123.0 | 88.5 | 023 | NN | FM | 5.00 |  | FM
12 | W0ILO70 | 444.875000 | + | 5.000000 | Tone | 123.0 | 88.5 | 023 | NN | FM | 5.00 |  | FM, UHF
13 | W0JPJ | 442.500000 | + | 5.000000 | DTCS | 88.5 | 88.5 | 065 | NN | FM | 5.00 |  | FM plus Fusion; uses DCS code 065 instead of a tone
14 | GRANDIN | 146.760000 | - | 0.600000 | Tone | 123.0 | 88.5 | 023 | NN | FM | 5.00 |  | FM (W0ILO)
15 | CALL2M | 146.520000 |  | 0.000000 |  | 88.5 | 88.5 | 023 | NN | FM | 5.00 |  | National 2 m calling frequency (radio-to-radio, no repeater)
16 | CALL70 | 446.000000 |  | 0.000000 |  | 88.5 | 88.5 | 023 | NN | FM | 5.00 |  | National 70 cm calling frequency
17 | MURS1 | 151.820000 | off | 0.000000 |  | 88.5 | 88.5 | 023 | NN | NFM | 12.50 |  | License-free channels for certified MURS radios: farms, busi
18 | MURS2 | 151.880000 | off | 0.000000 |  | 88.5 | 88.5 | 023 | NN | NFM | 12.50 |  | License-free channels for certified MURS radios: farms, busi
19 | MURS3 | 151.940000 | off | 0.000000 |  | 88.5 | 88.5 | 023 | NN | NFM | 12.50 |  | License-free channels for certified MURS radios: farms, busi
20 | MURS4 | 154.570000 | off | 0.000000 |  | 88.5 | 88.5 | 023 | NN | FM | 5.00 |  | License-free channels for certified MURS radios: farms, busi
21 | MURS5 | 154.600000 | off | 0.000000 |  | 88.5 | 88.5 | 023 | NN | FM | 5.00 |  | License-free channels for certified MURS radios: farms, busi
22 | BNSFDSP | 160.920000 | off | 0.000000 |  | 88.5 | 88.5 | 023 | NN | NFM | 12.50 |  | AAR 54: Willmar dispatcher and Red River Valley
23 | DILTERM | 161.250000 | off | 0.000000 |  | 88.5 | 88.5 | 023 | NN | NFM | 12.50 |  | AAR 76: Dilworth terminal
24 | DILYARD | 160.410000 | off | 0.000000 |  | 88.5 | 88.5 | 023 | NN | NFM | 12.50 |  | AAR 20: Dilworth yard
25 | STAPLES | 161.415000 | off | 0.000000 |  | 88.5 | 88.5 | 023 | NN | NFM | 12.50 |  | AAR 85: Staples Sub West
26 | HILLSBO | 161.100000 | off | 0.000000 |  | 88.5 | 88.5 | 023 | NN | NFM | 12.50 |  | AAR 66: Hillsboro Sub
27 | JMSTOWN | 160.695000 | off | 0.000000 |  | 88.5 | 88.5 | 023 | NN | NFM | 12.50 |  | AAR 39: Jamestown Sub
28 | MINOT E | 161.160000 | off | 0.000000 |  | 88.5 | 88.5 | 023 | NN | NFM | 12.50 |  | AAR 70: Minot East
29 | FRS1 | 462.562500 | off | 0.000000 |  | 88.5 | 88.5 | 023 | NN | NFM | 12.50 |  | FRS/GMRS - listen only
30 | FRS2 | 462.587500 | off | 0.000000 |  | 88.5 | 88.5 | 023 | NN | NFM | 12.50 |  | FRS/GMRS - listen only
31 | FRS3 | 462.612500 | off | 0.000000 |  | 88.5 | 88.5 | 023 | NN | NFM | 12.50 |  | FRS/GMRS - listen only
32 | FRS4 | 462.637500 | off | 0.000000 |  | 88.5 | 88.5 | 023 | NN | NFM | 12.50 |  | FRS/GMRS - listen only
33 | FRS5 | 462.662500 | off | 0.000000 |  | 88.5 | 88.5 | 023 | NN | NFM | 12.50 |  | FRS/GMRS - listen only
34 | FRS6 | 462.687500 | off | 0.000000 |  | 88.5 | 88.5 | 023 | NN | NFM | 12.50 |  | FRS/GMRS - listen only
35 | FRS7 | 462.712500 | off | 0.000000 |  | 88.5 | 88.5 | 023 | NN | NFM | 12.50 |  | FRS/GMRS - listen only
36 | FRS8 | 467.562500 | off | 0.000000 |  | 88.5 | 88.5 | 023 | NN | NFM | 12.50 |  | FRS/GMRS - listen only
37 | FRS9 | 467.587500 | off | 0.000000 |  | 88.5 | 88.5 | 023 | NN | NFM | 12.50 |  | FRS/GMRS - listen only
38 | FRS10 | 467.612500 | off | 0.000000 |  | 88.5 | 88.5 | 023 | NN | NFM | 12.50 |  | FRS/GMRS - listen only
39 | FRS11 | 467.637500 | off | 0.000000 |  | 88.5 | 88.5 | 023 | NN | NFM | 12.50 |  | FRS/GMRS - listen only
40 | FRS12 | 467.662500 | off | 0.000000 |  | 88.5 | 88.5 | 023 | NN | NFM | 12.50 |  | FRS/GMRS - listen only
41 | FRS13 | 467.687500 | off | 0.000000 |  | 88.5 | 88.5 | 023 | NN | NFM | 12.50 |  | FRS/GMRS - listen only
42 | FRS14 | 467.712500 | off | 0.000000 |  | 88.5 | 88.5 | 023 | NN | NFM | 12.50 |  | FRS/GMRS - listen only
43 | FRS15 | 462.550000 | off | 0.000000 |  | 88.5 | 88.5 | 023 | NN | FM | 12.50 |  | FRS/GMRS - listen only
44 | FRS16 | 462.575000 | off | 0.000000 |  | 88.5 | 88.5 | 023 | NN | FM | 12.50 |  | FRS/GMRS - listen only
45 | FRS17 | 462.600000 | off | 0.000000 |  | 88.5 | 88.5 | 023 | NN | FM | 12.50 |  | FRS/GMRS - listen only
46 | FRS18 | 462.625000 | off | 0.000000 |  | 88.5 | 88.5 | 023 | NN | FM | 12.50 |  | FRS/GMRS - listen only
47 | FRS19 | 462.650000 | off | 0.000000 |  | 88.5 | 88.5 | 023 | NN | FM | 12.50 |  | FRS/GMRS - listen only
48 | FRS20 | 462.675000 | off | 0.000000 |  | 88.5 | 88.5 | 023 | NN | FM | 12.50 |  | FRS/GMRS - listen only
49 | FRS21 | 462.700000 | off | 0.000000 |  | 88.5 | 88.5 | 023 | NN | FM | 12.50 |  | FRS/GMRS - listen only
50 | FRS22 | 462.725000 | off | 0.000000 |  | 88.5 | 88.5 | 023 | NN | FM | 12.50 |  | FRS/GMRS - listen only
To load these into the radio: in CHIRP, download from the radio first, then File > Import and choose UV-5R_Fargo_CHIRP.csv, then upload to the radio.
Duplex "off" means the radio will refuse to transmit on that channel.